## Motor List
Motor HP | Fan Size | Motor P/n | Enclosure | Voltage (nominal) | Control Type | Mount Type | Potentiometer | 24V power required for motor? | Motor Plug Type | Wiring Harness | Notes
1/6 | A510 | 317886 | TENV | 115 | Pot/0-10 | Face | Incl. on Motor | Yes, for 0-10 only | 1 | F | Obsolete Motor - Last used in November 2021
1/4 | A710 | 317887 | TENV | 115 | Pot/0-10 | Face | Incl. on Motor | Yes, for 0-10 only | 1 | F | Obsolete Motor - Last used in November 2021
0.33333 | A1050 | 328173 | TENV | 115/208-230/277 | Pot/0-10 | Resilent Base | 385806 | No | 3 | H
0.33333 | A700 | 328174 | TENV | 115/208-230/277 | Pot/0-10 | Resilent Base | 385806 | No | 3 | H
1/15 | A390 | 329508 | TENV | 115/208-230/277 | Pot/0-10 | Face | 385806 | No | 3 | H
1/6 | A510 | 329557 | TENV | 115/208-230/277 | Pot/0-10 | Face | 385806 | No | 3 | H | Active 510 Motor - put into service November 2021
1/4 | A710 | 329558 | TENV | 115/208-230/277 | Pot/0-10 | Face | 385806 | No | 3 | H | Active 710 Motor - put into service November 2021
1 | A3300 | 356599 | TENV | 115/208-230/278 | Pot/0-10 | Resilent Base | 385806 | No | 3 | H

## Motor Wires
Plug Type 1:
| Pin # | Motor Wire Color | Function | 100% Speed Jump Out
| 1 | Red | 0-10 VDC Input
| 2 | Yellow | N/A
Motor Plug | 3 | Blue | N/A
| 4 | Black | 24 VAC/VDC Input
| 5 | Orange | N/A
| 6 | White | Common
| 7 | N/A | N/A
| 8 | N/A | N/A
| 9 | N/A | N/A
Plug Type 3:
| Pin # | Motor Wire Color | Function | 100% Speed Jump Out
| 1 | Red | 5V In | *
| 2 | Yellow | 0-10 VDC Input
| 3 | Blue | N/A
| 4 | Black | N/A
| 5 | Orange | 5V Out | *
| 6 | White | Common
| 7 | N/A | N/A
| 8 | N/A | N/A
| 9 | N/A | N/A

## Harness Wires
Harness Type | Part Number | Wiring Harness Found on Fan Models
F | 384805 | Pre November 2021 A510 and A710
H | 385822 | SP-390, 700 & 1050 and Current 510 and 710
F | Part Number | Description
| 384805 | 3-Wire, 36" long
H | Part Number | Description
| 385822 | 2-Wire, 36" long